## Implicit
Note | From SDK 9.2 we need to enable | To enable implicit set the command value to 1 with the help of explicit message.
Implicit from PLC
Outputs
Data Size | Name | Description
8 Bits | Digital Output Ch1 to Ch4 | Digital Output Status - IO-Module
8 Bits | Station 1 to 4 | Station 1 to Station 4 Coil Control. Each Station will have 2 Coils. Each bit per Coil.
8 Bits | Station 5 to 8 | Station 5 to Station 8 Coil Control. Each Station will have 2 Coils. Each bit per Coil.
16 Bits | PROP PDO | Proportional PDO
16 Bits | Proportional Set Point pressure | Proportional Valve - Set Point Pressure
Inputs
Data Size | Name | Description
8 Bits | Ditigal Input Ch1 to Ch4 | Digital Input Status - IO-Module
8 Bits | DIO Module ErrorStatus | IO-Module Error Status indicator. If SET then check Detailed Status
16 Bits | TLE Diagnostics Err Status | TLE Diagnostics Information Per Station
16 Bits | ISEM PDI | ISEM PDI
16 Bits | Diag Valve Err Status | Diag Valve Err Status 1 Bit Per Station
16 Bits | ISEM DV PDI ch1-8 | ISEM DV 1 - 8 PDI
16 Bits | PROP PDI | Proportional PDI
16 Bits | Output Port Pressure | Output Port Pressure

## Implicit_Details
Outputs
| Data Size | Name | Description | Alias For | Remarks
1Byte | 1 Bit | Digital Output Ch1 | IO-Module - Digitlal First channel output | Digital_Output_ch1 O.Data[0].0
| 1 Bit | Digital Output Ch2 | IO-Module - Digitlal Second channel output | Digital_Output_ch2 O.Data[0].1
| 1 Bit | Digital Output Ch3 | IO-Module - Digitlal Third channel output | Digital_Output_ch3 O.Data[0].2
| 1 Bit | Digital Output Ch4 | IO-Module - Digitlal Fourth channel output | Digital_Output_ch4 O.Data[0].3
|  | Reserved | Not Used
|  | Reserved | Not Used
|  | Reserved | Not Used
|  | Reserved | Not Used
2 Bytes | 1 Bit | Station 1A | Station 1 Coil A. | Station_1A O.Data[1].7
| 1 Bit | Station 1B | Station 1 Coil B. | Station_1B O.Data[1].6
| 1 Bit | Station 2A | Station 2 Coil A. | Station_2A O.Data[1].5
| 1 Bit | Station 2B | Station 2 Coil B. | Station_2B O.Data[1].4
| 1 Bit | Station 3A | Station 3 Coil A. | Station_3A O.Data[1].3
| 1 Bit | Station 3B | Station 3 Coil B. | Station_3B O.Data[1].2
| 1 Bit | Station 4A | Station 4 Coil A. | Station_4A O.Data[1].1
| 1 Bit | Station 4B | Station 4 Coil B. | Station_4B O.Data[1].0
| 1 Bit | Station 5A | Station 5 Coil A. | Station_5A O.Data[2].7
| 1 Bit | Station 5B | Station 5 Coil B. | Station_5B O.Data[2].6
| 1 Bit | Station 6A | Station 6 Coil A. | Station_6A O.Data[2].5
| 1 Bit | Station 6B | Station 6 Coil B. | Station_6B O.Data[2].4
|  | Reserved | Not Used
|  | Reserved | Not Used
|  | Reserved | Not Used
|  | Reserved | Not Used
2 Bytes | 8 Bits | PROP PDO Lower Byte | Proportional PDO | PROP_PDO_Lower_Byte O.Data[3]
| 8 Bits | PROP PDO Higher Byte | Proportional PDO | PROP_PDO_Higher_Byte O.Data[4]
2 Bytes | 8 Bits | Proportional Set Point pressure Lower Byte | Proportional Valve - Set Point Pressure | Propl_Set_Point_Pressure_Lower_Byte O.Data[5]
| 8 Bits | Proportional Set Point pressure Higher Byte | Proportional Valve - Set Point Pressure | Prop_Set_Point_Pressure_Higher_Byte O.Data[6]
Inputs
| Data Size | Name | Description | Alias For
1 Byte | 1 Bit | Ditigal Input Ch1 | IO-Module - Digitlal First channel Input | Digital_Input_ch1 I.Data[0].0
| 1 Bit | Ditigal Input Ch2 | IO-Module - Digitlal Second channel Input | Digital_Input_ch2 I.Data[0].1
| 1 Bit | Ditigal Input Ch3 | IO-Module - Digitlal Third channel Input | Digital_Input_ch3 I.Data[0].2
| 1 Bit | Ditigal Input Ch4 | IO-Module - Digitlal Fourth channel Input | Digital_Input_ch4 I.Data[0].3
|  | Reserved | Not Used
|  | Reserved | Not Used
|  | Reserved | Not Used
|  | Reserved | Not Used
1 Byte | 1 Bit | DIO Module Input Error | IO-Module Error Status indicator | DIO Module ErrorStatus I.Data[1].0
| 1 Bit | DIO Module Output Error | IO-Module Error Status indicator | DIO Module ErrorStatus I.Data[1].1
| 1 Bit | DIO Module VA (Over Voltage, Under Voltage) | IO-Module Error Status indicator | DIO Module ErrorStatus I.Data[1].2
| 1 Bit | DIO Module VB (Over Voltage, Under Voltage) | IO-Module Error Status indicator | DIO Module ErrorStatus I.Data[1].3
| 1 Bit | DIO Module Self test error | IO-Module Error Status indicator | DIO Module ErrorStatus I.Data[1].4
|  | Reserved | Not Used | DIO Module ErrorStatus I.Data[1].5
|  | Reserved | Not Used
|  | Reserved | Not Used
2 Bytes | 8 Bits | TLE Diagnostics Error Status Lower Byte | TLE Diagnostics Information Per Station | TLE_Diagnostics_Error_Status_Lower_Byte I.Data[2]
| 8 bits | TLE Diagnostics Error Status Higher Byte | TLE Diagnostics Information Per Station | TLE_Diagnostics_Error_Status_Lower_Byte I.Data[3]
2 Bytes | 8 Bits | ISEM PDI Lower Byte | ISEM PDI | ISEM_PDI I.Data[4]
| 8 Bits | ISEM PDI Higher Byte | ISEM PDI | ISEM_PDI I.Data[5]
2 Bytes | 8 Bits | Diag Valve Err Status Lower Byte | Diag Valve Err Status 1 Bit Per Station | Diag_Valve_Err_Status_Lower_Byte I.Data[6]
| 8 Bits | Diag Valve Err Status Higher Byte | Diag Valve Err Status 1 Bit Per Station | Diag_Valve_Err_Status_Higher_Byte I.Data[7]
2 Bytes | 8 Bits | ISEM DV PDI ch1 Lower Byte | ISEM DV PDI | ISEM_DV_PDI_ch1_Lower_Byte I.Data[8] | Each station has Size of 2 Bytes
| 8 Bits | ISEM DV PDI ch1 Higher Byte | ISEM DV PDI | ISEM_DV_PDI_ch1_Higher_Byte I.Data[9] | So total Size=2*No of Station
| 8 Bits | ISEM DV PDI ch2 Lower Byte | ISEM DV PDI | ISEM_DV_PDI_ch2_Lower_Byte I.Data[10]
| 8 Bits | ISEM DV PDI ch2 Higher Byte | ISEM DV PDI | ISEM_DV_PDI_ch2_Higher_Byte I.Data[11]
| 8 Bits | ISEM DV PDI ch3 Lower Byte | ISEM DV PDI | ISEM_DV_PDI_ch3_Lower_Byte I.Data[12]
| 8 Bits | ISEM DV PDI ch3 Higher Byte | ISEM DV PDI | ISEM_DV_PDI_ch3_Higher_Byte I.Data[13]
| 8 Bits | ISEM DV PDI ch4 Lower Byte | ISEM DV PDI | ISEM_DV_PDI_ch4_Lower_Byte I.Data[14]
| 8 Bits | ISEM DV PDI ch4 Higher Byte | ISEM DV PDI | ISEM_DV_PDI_ch4_Higher_Byte I.Data[15]
| 8 Bits | ISEM DV PDI ch5 Lower Byte | ISEM DV PDI | ISEM_DV_PDI_ch5_Lower_Byte I.Data[16]
| 8 Bits | ISEM DV PDI ch5 Higher Byte | ISEM DV PDI | ISEM_DV_PDI_ch5_Higher_Byte I.Data[17]
| 8 Bits | ISEM DV PDI ch6 Lower Byte | ISEM DV PDI | ISEM_DV_PDI_ch6_Lower_Byte I.Data[18]
| 8 Bits | ISEM DV PDI ch6 Higher Byte | ISEM DV PDI | ISEM_DV_PDI_ch6_Higher_Byte I.Data[19]
| 8 Bits | ISEM DV PDI ch7 Lower Byte | ISEM DV PDI | ISEM_DV_PDI_ch7_Lower_Byte I.Data[20]
| 8 Bits | ISEM DV PDI ch7 Higher Byte | ISEM DV PDI | ISEM_DV_PDI_ch7_Higher_Byte I.Data[21]
| 8 Bits | ISEM DV PDI ch8 Lower Byte | ISEM DV PDI | ISEM_DV_PDI_ch8_Lower_Byte I.Data[22]
| 8 Bits | ISEM DV PDI ch8 Higher Byte | ISEM DV PDI | ISEM_DV_PDI_ch8_Higher_Byte I.Data[23]
2 Bytes | 8 Bits | PROP PDI lower Byte | Proportional PDI | PROP_PDI_lower_Byte I.Data[24]
| 8 Bits | PROP PDI Higher Byte | Proportional PDI | PROP_PDI_Higher_Byte I.Data[25]
2 Bytes | 8 Bits | Output Port Pressure Lower Byte | Output Port Pressure | Output_Port_Pressure_Lower_Byte I.Data[26]
| 8 Bits | Output Port Pressure Higher Byte | Output Port Pressure | Output_Port_Pressure_Higher_Byte I.Data[27]

## ExplicitMsg
Parameter Name | Class | Instance | Attribute(Hex) | Access | Data Type | Default Values | For Testing ? | Remarks
ENABLE_IMPLICIT | 1e | 1 | 6 | RO | UINT | 0 | NO | We need to set command value to 1 in order to work Implicit.
DIO PARAMETERS
DI1_DEBOUNCEDUR | 80 | 1 | 301 | RW | UINT | 0 | NO | For DEBOUNCEDUR until we don't Set Values we get 0
DI2_DEBOUNCEDUR | 80 | 1 | 302 | RW | UINT | 0 | NO | For DEBOUNCEDUR until we don't Set Values we get 0
DI3_DEBOUNCEDUR | 80 | 1 | 303 | RW | UINT | 0 | NO | For DEBOUNCEDUR until we don't Set Values we get 0
DI4_DEBOUNCEDUR | 80 | 1 | 304 | RW | UINT | 0 | NO | For DEBOUNCEDUR until we don't Set Values we get 0
DI5_DEBOUNCEDUR | 80 | 1 | 305 | RW | UINT | 0 | NO | For DEBOUNCEDUR until we don't Set Values we get 0
DI6_DEBOUNCEDUR | 80 | 1 | 306 | RW | UINT | 0 | NO | For DEBOUNCEDUR until we don't Set Values we get 0
DI7_DEBOUNCEDUR | 80 | 1 | 307 | RW | UINT | 0 | NO | For DEBOUNCEDUR until we don't Set Values we get 0
DI8_DEBOUNCEDUR | 80 | 1 | 308 | RW | UINT | 0 | NO | For DEBOUNCEDUR until we don't Set Values we get 0
DI1_HOLDDUR | 80 | 1 | 309 | WO | UINT | 0 | YES | For HOLDDUR we can set the values and see the output in oscilloscope but we can't get the values
DI2_HOLDDUR | 80 | 1 | 30a | WO | UINT | 0 | YES | For HOLDDUR we can set the values and see the output in oscilloscope but we can't get the values
DI3_HOLDDUR | 80 | 1 | 30b | WO | UINT | 0 | YES | For HOLDDUR we can set the values and see the output in oscilloscope but we can't get the values
DI4_HOLDDUR | 80 | 1 | 30c | WO | UINT | 0 | YES | For HOLDDUR we can set the values and see the output in oscilloscope but we can't get the values
DI5_HOLDDUR | 80 | 1 | 30d | WO | UINT | 0 | YES | For HOLDDUR we can set the values and see the output in oscilloscope but we can't get the values
DI6_HOLDDUR | 80 | 1 | 30e | WO | UINT | 0 | YES | For HOLDDUR we can set the values and see the output in oscilloscope but we can't get the values
DI7_HOLDDUR | 80 | 1 | 30f | WO | UINT | 0 | YES | For HOLDDUR we can set the values and see the output in oscilloscope but we can't get the values
DI8_HOLDDUR | 80 | 1 | 310 | WO | UINT | 0 | YES | For HOLDDUR we can set the values and see the output in oscilloscope but we can't get the values
DI1_8_LOGICINVERT | 80 | 1 | 311 | RW | UINT | 0 | NO | Until we don't set values will get 0 | channel wise logic invert status(bit 0 - ch1,bit1 - ch2 …. Bit7 -ch8)
DI1_8_FORCEENABLE | 80 | 1 | 312 | RW | UINT | 0 | NO | Until we don't set values will get 0 | channel wise force enable status(bit 0 - ch1,bit1 - ch2 …. Bit7 -ch8)
DI1_8_FORCESTATE | 80 | 1 | 313 | RW | UINT | 0 | NO | Until we don't set values will get 0 | channel wise force state (bit 0 - ch1,bit1 - ch2 …. Bit7 -ch8)
DO1_8_BUSFAULTENABLE | 80 | 1 | 314 | RW | UINT | 0 | NO | Until we don't set values will get 0 | channel wise busfault enable status(bit 0 - ch1,bit1 - ch2 …. Bit7 -ch8)
DO1_8_BUSFAULTSTATE | 80 | 1 | 315 | RW | UINT | 0 | NO | Until we don't set values will get 0 | channel wise busfault state (bit 0 - ch1,bit1 - ch2 …. Bit7 -ch8)
DO1_8_FORCEENABLE | 80 | 1 | 316 | RW | UINT | 0 | NO | Until we don't set values will get 0 | channel wise force enable status(bit 0 - ch1,bit1 - ch2 …. Bit7 -ch8)
DO1_8_FORCESTATE | 80 | 1 | 317 | RW | UINT | 0 | NO | Until we don't set values will get 0 | channel wise force state(bit 0 - ch1,bit1 - ch2 …. Bit7 -ch8)
DO1_8_IDLEMODEENABLE | 80 | 1 | 318 | RW | UINT | 0 | NO | Until we don't set values will get 0 | channel wise idle mode enable status(bit 0 - ch1,bit1 - ch2 …. Bit7 -ch8)
DO1_8_IDLEMODESTATE | 80 | 1 | 319 | RW | UINT | 0 | NO | Until we don't set values will get 0 | channel wise idle mode state (bit 0 - ch1,bit1 - ch2 …. Bit7 -ch8)
DO_IDLEMODEENABLE | 80 | 1 | 31a | RW | UINT | 0 | NO | Until we don't set values will get 0
DIO_FAULTRECOVERYENABLE | 80 | 1 | 31b | RW | UINT | 0 | NO | Until we don't set values will get 0
SENSORSUPPLY_ENABLE | 80 | 1 | 31c | RW | UINT | 0 | NO | Until we don't set values will get 0 | channel wise sensor supply enable state (bit 0 - ch1,bit1 - ch2 …. Bit7 -ch8)
DI1_4_INPUTTYPE | 80 | 1 | 31d | RW | UINT | 0 | NO | Until we don't set values will get 0
DI5_8_INPUTTYPE | 80 | 1 | 31e | RW | UINT | 0 | NO | Until we don't set values will get 0
SENSUPL_SHRTCKTDIAGEN | 80 | 1 | 31f | RW | UINT | 0 | NO | Until we don't set values will get 0
DI1_CHNLERRSTS | 80 | 1 | 320 | RO | UINT | 0 | NO | If there is no error value is 0
DI2_CHNLERRSTS | 80 | 1 | 321 | RO | UINT | 0 | NO | If there is no error value is 0
DI3_CHNLERRSTS | 80 | 1 | 322 | RO | UINT | 0 | NO | If there is no error value is 0
DI4_CHNLERRSTS | 80 | 1 | 323 | RO | UINT | 0 | NO | If there is no error value is 0
DI5_CHNLERRSTS | 80 | 1 | 324 | RO | UINT | 0 | NO | If there is no error value is 0
DI6_CHNLERRSTS | 80 | 1 | 325 | RO | UINT | 0 | NO | If there is no error value is 0
DI7_CHNLERRSTS | 80 | 1 | 326 | RO | UINT | 0 | NO | If there is no error value is 0
DI8_CHNLERRSTS | 80 | 1 | 327 | RO | UINT | 0 | NO | If there is no error value is 0
DO1_CHNLERRSTS | 80 | 1 | 328 | RO | UINT | 0 | NO | If there is no error value is 0
DO2_CHNLERRSTS | 80 | 1 | 329 | RO | UINT | 0 | NO | If there is no error value is 0
DO3_CHNLERRSTS | 80 | 1 | 32a | RO | UINT | 0 | NO | If there is no error value is 0
DO4_CHNLERRSTS | 80 | 1 | 32b | RO | UINT | 0 | NO | If there is no error value is 0
DO5_CHNLERRSTS | 80 | 1 | 32c | RO | UINT | 0 | NO | If there is no error value is 0
DO6_CHNLERRSTS | 80 | 1 | 32d | RO | UINT | 0 | NO | If there is no error value is 0
DO7_CHNLERRSTS | 80 | 1 | 32e | RO | UINT | 0 | NO | If there is no error value is 0
DO8_CHNLERRSTS | 80 | 1 | 32f | RO | UINT | 0 | NO | If there is no error value is 0
VA_VOLTAGE | 80 | 1 | 330 | RO | UDINT | LIVE | NO | It Depends on Auxilary Supply
VB_VOLTAGE | 80 | 1 | 331 | RO | UDINT | LIVE | NO | It depends on the electronic supply
POST_ERRSTS | 80 | 1 | 332 | RO | UDINT | 0 | NO | If no error value is 0
DIO_IDENT_DEVICETYPE | 80 | 1 | 333 | RO | UDINT | 197009 | NO
DIO_IDENT_VENDORNAME | 80 | 1 | 334 | RO | STRING | NORGREN | NO
DIO_IDENT_VENDORID | 80 | 1 | 335 | RO | UDINT | 1 | NO
DIO_IDENT_DEVICENAME | 80 | 1 | 336 | RO | STRING | DIO-M08 | NO
DIO_IDENT_DEVICEID | 80 | 1 | 337 | RO | UDINT | 197009 | NO
DIO_IDENT_VARIANTID | 80 | 1 | 338 | RO | STRING | IQ7516CME00 | NO
DIO_IDENT_HWREV | 80 | 1 | 339 | RO | STRING | AA2021-706_R6 | NO
DIO_IDENT_SERIALNO | 80 | 1 | 33a | RO | STRING | 1234 | NO
DIO_IDENT_SWPARTNO | 80 | 1 | 33b | RO | STRING |  | NO
DIO_IDENT_SWREV | 80 | 1 | 33c | RO | STRING | V1.0.7T | NO
DIO_OPERATIONTIME_HR | 80 | 1 | 33d | RO | UDINT | LIVE | NO | It depends on the operating time of the module running.
DIO_OPERATIONTIME_MIN | 80 | 1 | 33e | RO | UDINT | LIVE | NO | It depends on the operating time of the module running.
DIO_MEMORYLIFECYCLE | 80 | 1 | 33f | RO | UDINT | LIVE | NO | It depends on the operating time of the module running.
DI_BOTHEDGE_INT | 80 | 1 | 340 | RW | UINT | 15 | NO |  | channel wise interrupt status (bit 0 - ch1,bit1 - ch2 …. Bit7 -ch8)
DI_LOTOHIEDGE_INT | 80 | 1 | 341 | RW | UINT | 0 | NO |  | channel wise interrupt status (bit 0 - ch1,bit1 - ch2 …. Bit7 -ch8)
DI_HITOLOEDGE_INT | 80 | 1 | 342 | RW | UINT | 0 | NO |  | channel wise interrupt status (bit 0 - ch1,bit1 - ch2 …. Bit7 -ch8)
DIO_CHNLPOS_ERRSTATUS | 80 | 1 | 34D | RO | UINT | 0 | NO
PRESSURE ZONE_INFO
PZ_ID | 81 | 100 | 301 | RO | UINT | LIVE | NO | Assigned by MBN
PZ_IISEMDIAG_PRESENT | 81 | 100 | 302 | RO | UINT | LIVE | NO | Will be Set If ISEMDIAG is present
PZ_NOOFSTATIONS | 81 | 100 | 303 | RO | UINT | LIVE | NO | Depends on no of Station connected
PZ_PROP_EXTERNAL_PORT | 81 | 100 | 304 | RO | UINT | LIVE | NO | Shows PROP Connection Status
PZ_DIAGVALVE_POSITION | 81 | 100 | 305 | RO | UINT | LIVE | NO | Shows Diag Valve Present Location | Station wise diag valve present postioin(bit 0- st1 ,bit1- st2 ..)
ISEM DIAG PARAMETERS
ISEMDIAG_WARNEVNTBITS | 81 | 101 | 301 | RO | UDINT | 0 | NO | LIVE Data Updates at runtime
ISEMDIAG_WARNSTSBITS | 81 | 101 | 302 | RO | UDINT | 0 | NO | LIVE Data Updates at runtime
ISEMDIAG_WARNEVNTCOUNT | 81 | 101 | 303 | RO | UINT | 0 | NO | LIVE Data Updates at runtime
ISEMDIAG_FAULTEVNTBITS | 81 | 101 | 304 | RO | UDINT | 0 | NO | LIVE Data Updates at runtime
ISEMDIAG_FAULTEVNTCOUNT | 81 | 101 | 305 | RO | UINT | 0 | NO | LIVE Data Updates at runtime
ISEMDIAG_MinRatedPressure | 81 | 101 | 306 |  |  | 2000 | NO | User config parameter can be updated on runtime
ISEMDIAG_MinApplPressure | 81 | 101 | 309 | RW | INT | 2000 | NO | User config parameter can be updated on runtime
ISEMDIAG_MaxApplPressure | 81 | 101 | 30a | RW | INT | 7000 | NO | User config parameter can be updated on runtime
ISEMDIAG_ApplPresHysteresis | 81 | 101 | 30b | RW | INT | 1000 | NO | User config parameter can be updated on runtime
ISEMDIAG_MeasuredPressure | 81 | 101 | 30c | RO | INT | LIVE | NO | LIVE Data Updates at runtime
ISEMDIAG_RatedAuxVoltHyst | 81 | 101 | 30f | RW | INT | 1000 | NO | User config parameter can be updated on runtime
ISEMDIAG_MeasuredAuxVolt | 81 | 101 | 310 | RO | INT | LIVE | NO | LIVE Data Updates at runtime
ISEMDIAG_RatedAuxCurHyst | 81 | 101 | 312 | RW | INT | 26400 | NO | User config parameter can be updated on runtime
ISEMDIAG_MeasuredAuxCur | 81 | 101 | 313 | RO | INT | 1000 | NO | Measured data updates at runtime
ISEMDIAG_POST_ERRSTS | 81 | 101 | 314 | RO | UDINT | 0 | NO | Updates POST error of module if any
ISEMDIAG_IDENT_DEVICETYPE | 81 | 101 | 315 | RO | UDINT | 100 | NO
ISEMDIAG_IDENT_VENDORNAME | 81 | 101 | 316 | RO | STRING | Norgren Ltd | NO
ISEMDIAG_IDENT_VENDORID | 81 | 101 | 317 | RO | UDINT | 101 | NO
ISEMDIAG_IDENT_DEVICENAME | 81 | 101 | 318 | RO | STRING | Sensing ISEM | NO
ISEMDIAG_IDENT_DEVICEID | 81 | 101 | 319 | RO | UDINT | 102 | NO
ISEMDIAG_IDENT_VARIANTID | 81 | 101 | 31a | RO | STRING | VRQ*7516CM**X* | NO
ISEMDIAG_IDENT_HWREV | 81 | 101 | 31b | RO | STRING | hw*** | NO
ISEMDIAG_IDENT_SERIALNO | 81 | 101 | 31c | RO | STRING | sn*** | NO
ISEMDIAG_IDENT_SWPARTNO | 81 | 101 | 31d | RO | STRING |  | NO
ISEMDIAG_IDENT_SWREV | 81 | 101 | 31e | RO | STRING | 0.2.1 | NO
ISEMDIAG_PWRONTIME_HR | 81 | 101 | 31f | RO | UDINT | LIVE | NO | LIVE Data Updates at runtime
ISEMDIAG_PWRONTIME_MIN | 81 | 101 | 320 | RO | UINT | LIVE | NO | LIVE Data Updates at runtime
ISEMDIAG_OPERATIONTIME_HR | 81 | 101 | 321 | RO | UDINT | LIVE | NO | LIVE Data Updates at runtime
ISEMDIAG_OPERATIONTIME_MIN | 81 | 101 | 322 | RO | UINT | LIVE | NO | LIVE Data Updates at runtime
ISEM_BCKPLANE_IDENT_DEVICETYPE | 81 | 101 | 323 | RO | UDINT | 400 | NO
ISEM_BCKPLANE_IDENT_VENDORNAME | 81 | 101 | 324 | RO | STRING | IMI NORGREN | NO
ISEM_BCKPLANE_IDENT_VENDORID | 81 | 101 | 325 | RO | UDINT | 190 | NO
ISEM_BCKPLANE_IDENT_DEVICENAME | 81 | 101 | 326 | RO | STRING | BackPlane | NO
ISEM_BCKPLANE_IDENT_DEVICEID | 81 | 101 | 327 | RO | UDINT | 220 | NO
ISEM_BCKPLANE_IDENT_VARIANTID | 81 | 101 | 328 | RO | STRING | IMI-001 | NO
ISEM_BCKPLANE_IDENT_HWREV | 81 | 101 | 329 | RO | STRING | A2021-795-R6 | NO
ISEM_BCKPLANE_IDENT_SERIALNO | 81 | 101 | 32a | RO | STRING | IP-0329 | NO
ISEM_BCKPLANE_IDENT_SWPARTNO | 81 | 101 | 32b | RO | STRING | A110-43 | NO
ISEM_BCKPLANE_IDENT_SWREV | 81 | 101 | 32c | RO | STRING | V1.0.7T | NO
PROP INTERNALLY PORTED PARAMETERS
PROP_INTR_TEMPERATURE | 81 | 102 | 301 | RO | UINT | LIVE | NO | LIVE Data Updates at runtime
PROP_INTR_OPRMIN | 81 | 102 | 302 | RO | UINT | LIVE | NO | LIVE Data Updates at runtime
PROP_INTR_OPRHR | 81 | 102 | 303 | RO | UDINT | LIVE | NO | LIVE Data Updates at runtime
PROP_INTR_CYCLECOUNTER | 81 | 102 | 304 | RO | UDINT | LIVE | NO | LIVE Data Updates at runtime
PROP_INTR_CONTROL_KP | 81 | 102 | 305 | RW | UINT | 5 | NO | User config parameter can be configured at run time
PROP_INTR_CONTROL_KI | 81 | 102 | 306 | RW | UINT | 25 | NO | User config parameter can be configured at run time
PROP_INTR_CONTROL_KD | 81 | 102 | 307 | RW | UINT | 0 | NO | User config parameter can be configured at run time
PROP_INTR_CONTROL_SPANADJST | 81 | 102 | 308 | RW | INT | 0 | NO | User config parameter can be configured at run time
PROP_INTR_CONTROL_ZEROADJST | 81 | 102 | 309 | RW | INT | 0 | NO | User config parameter can be configured at run time
PROP_INTR_CONTROL_LCDBRIGHT | 81 | 102 | 30a | RW | UINT | 100 | NO | User config parameter can be configured at run time
PROP_INTR_POST_ERRSTS | 81 | 102 | 30b | RO | UDINT | 0 | NO | Updates POST error of module if any
PROP_INTR_IDENT_DEVICETYPE | 81 | 102 | 30c | RO | UDINT | 35 | NO
PROP_INTR_IDENT_VENDORNAME | 81 | 102 | 30d | RO | STRING | NORGREN | NO
PROP_INTR_IDENT_VENDORID | 81 | 102 | 30e | RO | UDINT | 16 | NO
PROP_INTR_IDENT_DEVICENAME | 81 | 102 | 30f | RO | STRING | PROP VALVE | NO
PROP_INTR_IDENT_DEVICEID | 81 | 102 | 310 | RO | UDINT | 35 | NO
PROP_INTR_IDENT_VARIANTID | 81 | 102 | 311 | RO | STRING | VRQ7516PXXUY08 | NO
PROP_INTR_IDENT_HWREV | 81 | 102 | 312 | RO | STRING | 002024139C#D | NO
PROP_INTR_IDENT_SERIALNO | 81 | 102 | 313 | RO | STRING | E08-240101-0000 | NO
PROP_INTR_IDENT_SWPARTNO | 81 | 102 | 314 | RO | STRING | 002024330A | NO
PROP_INTR_IDENT_SWREV | 81 | 102 | 315 | RO | STRING | V1.0.0-rc8-D | NO
PROP_BCKPLANE_IDENT_DEVICETYPE | 81 | 102 | 316 | RO | UDINT | 400 | NO
PROP_BCKPLANE_IDENT_VENDORNAME | 81 | 102 | 317 | RO | STRING | IMI NORGREN | NO
PROP_BCKPLANE_IDENT_VENDORID | 81 | 102 | 318 | RO | UDINT | 190 | NO
PROP_BCKPLANE_IDENT_DEVICENAME | 81 | 102 | 319 | RO | STRING | BackPlane | NO
PROP_BCKPLANE_IDENT_DEVICEID | 81 | 102 | 31a | RO | UDINT | 220 | NO
PROP_BCKPLANE_IDENT_VARIANTID | 81 | 102 | 31b | RO | STRING | IMI-001 | NO
PROP_BCKPLANE_IDENT_HWREV | 81 | 102 | 31c | RO | STRING | AS71050_REV-C | NO
PROP_BCKPLANE_IDENT_SERIALNO | 81 | 102 | 31d | RO | STRING | IP-0329 | NO
PROP_BCKPLANE_IDENT_SWPARTNO | 81 | 102 | 31e | RO | STRING | A110-43 | NO
PROP_BCKPLANE_IDENT_SWREV | 81 | 102 | 31f | RO | STRING | V1.0.7T | NO
ISEM STATION PARAMETERS | Replace Y with station Number - starting with 1
STA_WARNEVNTBITS | 81 | Y | 301 | RO | UDINT | 0 | NO | Updates at run time
STA_WARNSTSBITS | 81 | Y | 302 | RO | UDINT | 0 | NO | Updates at run time
STA_WARNEVNTCOUNT | 81 | Y | 303 | RO | UINT | 0 | NO | Updates at run time
STA_FAULTEVNTBITS | 81 | Y | 304 | RO | UDINT | 0 | NO | Updates at run time
STA_FAULTEVNTCOUNT | 81 | Y | 305 | RO | UINT | 0 | NO | Updates at run time
STA_RatedAuxVoltHyst | 81 | Y | 308 | RW | INT | 1000 | NO | Set at production, Should not be here
STA_MeasuredAuxVolt | 81 | Y | 309 | RO | INT | LIVE | NO | Measured parameter updates at runtime
STA_Port2MesrdPressure | 81 | Y | 30a | RO | INT | LIVE | NO | Measured parameter updates at runtime
STA_Port2PressMonitorDly | 81 | Y | 30b | RW | UINT | 1000 | NO | User config parameter can be changed at run time
STA_Port4MesrdPressure | 81 | Y | 30c | RO | INT | LIVE | NO | Measured parameter updates at runtime
STA_Port4PressMonitorDly | 81 | Y | 30d | RW | UINT | 38528 | NO | User config parameter can be updated on runtime
STA_MinApplPressure | 81 | Y | 30e | RW | INT | 3000 | NO | User config parameter can be updated on runtime
STA_MaxApplPressure | 81 | Y | 30f | RW | INT | 6000 | NO | User config parameter can be updated on runtime
STA_ApplPresHysteresis | 81 | Y | 310 | RW | INT | 500 | NO | User config parameter can be updated on runtime
STA_ExhaustPresHysteresis | 81 | Y | 311 | RW | INT | 300 | NO | User config parameter can be updated on runtime
STA_Port2PressCycleCounter | 81 | Y | 312 | RO | UDINT | 0 | NO | LIVE Data Updates at runtime
STA_Port2ApplPressCyclRating | 81 | Y | 313 | RW | UDINT | 10000000 | NO | User config parameter can be updated on runtime
STA_Port4PressCycleCounter | 81 | Y | 314 | RO | UDINT | 0 | NO | LIVE Data Updates at runtime
STA_Port4ApplPressCyclRating | 81 | Y | 315 | RW | UDINT | 10000000 | NO | User config parameter can be updated on runtime
STA_Valve12CycleCounter | 81 | Y | 316 | RO | UDINT | LIVE | NO | LIVE Data Updates at runtime
STA_Valve12ApplCyclRating | 81 | Y | 317 | RW | UDINT | 10000000 | NO | User config parameter can be updated on runtime
STA_Valve14CycleCounter | 81 | Y | 318 | RO | UDINT | LIVE | NO | LIVE Data Updates at runtime
STA_Valve14ApplCyclRating | 81 | Y | 319 | RW | UDINT | 10000000 | NO | User config parameter can be updated on runtime
STA_ValveSliceFunction | 81 | Y | 31a | RW | UINT | 10 | NO | User config parameter can be updated on runtime
STA_ValveSlice12Side | 81 | Y | 31b | RW | UINT | 3 | NO | User config parameter can be updated on runtime
STA_Coil12HitCurrent | 81 | Y | 31c | RO | INT | LIVE | NO | Operating parameter updates at runtime
STA_Coil12HitPower | 81 | Y | 31d | RO | INT | LIVE | NO | Operating parameter updates at runtime
STA_Coil12HoldCurrent | 81 | Y | 31e | RO | INT | LIVE | NO | Operating parameter updates at runtime
STA_Coil12HoldVolage | 81 | Y | 31f | RW | INT | 17967 | NO | Operating parameter updates at runtime
STA_Coil12HoldPower | 81 | Y | 320 | RW | INT | 0 | NO | Operating parameter updates at runtime
STA_Coil12HitCurHysteresis | 81 | Y | 321 | RW | INT | 0 | NO | Operating parameter updates at runtime
STA_Coil14HitCurrent | 81 | Y | 322 | RO | INT | -32768 | NO | Operating parameter updates at runtime
STA_Coil14HitPower | 81 | Y | 323 | RO | INT | -32768 | NO | Operating parameter updates at runtime
STA_Coil14HoldCurrent | 81 | Y | 324 | RO | INT | 0 | NO | Operating parameter updates at runtime
STA_Coil14HoldVolage | 81 | Y | 325 | RW | INT | 17967 | NO | Operating parameter updates at runtime
STA_Coil14HoldPower | 81 | Y | 326 | RW | INT | 0 | NO | Operating parameter updates at runtime
STA_Coil14HitCurHysteresis | 81 | Y | 327 | RW | INT | 0 | NO | Operating parameter updates at runtime
STA_IDENT_DEVICETYPE | 81 | Y | 328 | RO | UDINT | 100 | NO
STA_INTR_IDENT_VENDORNAME | 81 | Y | 329 | RO | STRING | Norgren Ltd | NO
STA_INTR_IDENT_VENDORID | 81 | Y | 32a | RO | UDINT | 101 | NO
STA_INTR_IDENT_DEVICENAME | 81 | Y | 32b | RO | STRING | Sandwich Plate | NO
STA_INTR_IDENT_DEVICEID | 81 | Y | 32c | RO | UDINT | 102 | NO
STA_INTR_IDENT_VARIANTID | 81 | Y | 32d | RO | STRING | VRQ*7516*M0000 | NO
STA_INTR_IDENT_HWREV | 81 | Y | 32e | RO | STRING | hw*** | NO
STA_INTR_IDENT_SERIALNO | 81 | Y | 32f | RO | STRING | sn*** | NO
STA_INTR_IDENT_SWPARTNO | 81 | Y | 330 | RO | STRING |  | NO
STA_INTR_IDENT_SWREV | 81 | Y | 331 | RO | STRING | 0.2.0 | NO
STA_PWRONTIME_HR | 81 | Y | 332 | RO | UDINT | LIVE | NO | LIVE data updates at runtime
STA_PWRONTIME_MIN | 81 | Y | 333 | RO | UINT | LIVE | NO | LIVE data updates at runtime
STA_OPERATIONTIME_HR | 81 | Y | 334 | RO | UDINT | LIVE | NO | LIVE data updates at runtime
STA_OPERATIONTIME_MIN | 81 | Y | 335 | RO | UINT | LIVE | NO | LIVE data updates at runtime
STA_DV_ERROR_STATUS | 81 | Y | 336 | RO | UINT | LIVE | NO | LIVE data updates at runtime | Each error bit coresponds to one Diagnostic Valve(bit 0-dv1,bit1-dv2…)